## Sheet 1
Name | Select | Description
DDR Controller Configuration | DDR Controller Configuration | DDR Controller Configuration
Memory Type | DDR 3 | Type of memory interface. Refer to UG585 Zynq Technical Reference Manual (TRM) for a detailed list of supported memory controllers.
Memory Part | MT41J256M8 HX-15E | Memory component part number. For unlisted parts choose "Custom". This will enable user input in the "Memory Part Configuration" section.
Effective DRAM Bus Width | 32 Bit | Data width of DDR interface, not including ECC data width. Refer to UG585 for a detailed list of supported DDR data widths.
ECC | Disabled | Enables error correction code support. ECC is supported only for an effective data width of 16 bits.
Burst Length | 8 | Minimum number of data beats the controller should use when communicating with the DDR component.
DDR | 533.333333 | Memory clock frequency. The allowed freq range is (200.000000 : 534.000000) MHz.
Internal Vref | 1 | Enables internal voltage reference source. Disable to use external Vref pins as voltage reference.
Juntion Temperature (C) | Normal (0-85) | Intended operating temperature range. Controls the DDR refresh interval.
Memory Part Configuration | Memory Part Configuration | Memory Part Configuration
DRAM IC Bus Width | 8 Bits | Width of individual DRAM components.
DRAM Device Capacity | 2048 MBits | Storage capacity of individual DRAM components.
Speed Bin | DDR3_1066F | Speed bin of the individual DRAM components.
Bank Address Count (Bits) | 3 | Number of bank address pins.
Row Address Count (Bits) | 15 | Number of row address pins.
Col Address Count (Bits) | 10 | Number of column address bits.
CAS Latency (cycles) | 7 | Column Access Strobe (CAS) latency in memory clock cycles. It refers to the amount of time it takes for data to appear on the pins of the memory module
CAS Write Latency (cycles) | 6 | CAS write latency setting in memory clock cycles.
RAS to CAS Delay (cycles) | 7 | tRCD. Row address to column address delay time. It is the time required between the memory controller asserting a row address strobe (RAS), and then asserting the column address strobe (CAS)
Precharge Time (cycles) | 7 | tRP. Precharge Time is the number of clock cycles needed to terminate access to an open row of memory and open access to the next row.
tRC (ns) | 49.5 | Row cycle time (ns)
tRASmin (ns) | 36.0 | Minimum number of memory clock cycles required between an Active and Precharge command
tFAW (ns) | 30.0 | Determines the number of activates that can be performed within a certain window of time.
Training/Board Details | User Input
DRAM Training | DRAM Training | DRAM Training
Write leveling | 1 | Enables Write Leveling calibration, which adjusts write DQS relative to the DDR clock.
Read gate | 1 | Enables Read Gate calibration, which adjusts valid RD DQS window.
Read data eye | 1 | Enables Read Data Eye calibration, which adjusts the read DQS to the center of read DQ.
DQS to Clock Delay (ns) | DQS to Clock Delay (ns) | DQS to Clock Delay (ns)
DQS0 | 0.217 | DQS to Clock delay [0] (ns). The DQS path delay subtracted from the clock path delay.
DQS1 | 0.133 | DQS to Clock delay [1] (ns). The DQS path delay subtracted from the clock path delay.
DQS2 | 0.089 | DQS to Clock delay [2] (ns). The DQS path delay subtracted from the clock path delay.
DQS3 | 0.248 | DQS to Clock delay [3] (ns). The DQS path delay subtracted from the clock path delay.
Board Delay (ns) | Board Delay (ns) | Board Delay (ns)
DQ[7:0] | 0.537 | Board delay [0] (ns). The midrange of data (DDR_DQ, DDR_DM) trace delays averaged with the midrange of clock (DDR_CK, DR_CK_N) trace delays for byte lane 0.
DQ[15:8] | 0.442 | Board delay [1] (ns). The midrange of data (DDR_DQ, DDR_DM) trace delays averaged with the midrange of clock (DDR_CK, DR_CK_N) trace delays for byte lane 1.
DQ[23:16] | 0.464 | Board delay [2] (ns). The midrange of data (DDR_DQ, DDR_DM) trace delays averaged with the midrange of clock (DDR_CK, DR_CK_N) trace delays for byte lane 2.
DQ[31:24] | 0.521 | Board delay [3] (ns). The midrange of data (DDR_DQ, DDR_DM) trace delays averaged with the midrange of clock (DDR_CK, DR_CK_N) trace delays for byte lane 3.
Additive Latency (ns) | 0 | Additive Latency (ns). Increases the efficiency of the command and data bus for sustainable bandwidths
Enable Advanced options | 0 | Enable Advanced DDR QoS settings
Read Priority | Read Priority | Read Priority
DDR Read Port 0-Priority (L2 Cache) | <Select> | The read priority of DDR port 0. This sets an initial value for an aging down-counter (High = 0x0, Medium = 0x200, and Low = 0x3ff). At any instant, a lower aging counter value takes priority over a higher one
DDR Read Port 1-Priority (Switch) | <Select> | The read priority of DDR port 1. This sets an initial value for an aging down-counter (High = 0x0, Medium = 0x200, and Low = 0x3ff). At any instant, a lower aging counter value takes priority over a higher one
DDR Read Port 2-Priority (HP2/HP3) | <Select> | The read priority of DDR port 2. This sets an initial value for an aging down-counter (High = 0x0, Medium = 0x200, and Low = 0x3ff). At any instant, a lower aging counter value takes priority over a higher one
DDR Read Port 3-Priority (HP0/HP1) | <Select> | The read priority of DDR port 3. This sets an initial value for an aging down-counter (High = 0x0, Medium = 0x200, and Low = 0x3ff). At any instant, a lower aging counter value takes priority over a higher one
Write Priority | Write Priority | Write Priority
DDR Write Port 0-Priority (L2 Cache) | <Select> | The write priority of DDR port 0. This sets an initial value for an aging down-counter (High = 0x4, Medium = 0x200, and Low = 0x3ff). At any instant, a lower aging counter value takes priority over a higher one
DDR Write Port 1-Priority (Switch) | <Select> | The write priority of DDR port 1. This sets an initial value for an aging down-counter (High = 0x4, Medium = 0x200, and Low = 0x3ff). At any instant, a lower aging counter value takes priority over a higher one
DDR Write Port 2-Priority (HP2/HP3) | <Select> | The write priority of DDR port 2. This sets an initial value for an aging down-counter (High = 0x4, Medium = 0x200, and Low = 0x3ff). At any instant, a lower aging counter value takes priority over a higher one
DDR Write Port 3-Priority (HP0/HP1) | <Select> | The write priority of DDR port 3. This sets an initial value for an aging down-counter (High = 0x4, Medium = 0x200, and Low = 0x3ff). At any instant, a lower aging counter value takes priority over a higher one
Enable HPR | Enable HPR | Enable HPR
DDR Port 0-Enable HPR | 0 | Enables the usage of high priority reads on DDR port 0. This port is used by the CPUs and the ACP via the L2 Cache
DDR Port 1-Enable HPR | 0 | Enables the usage of high priority reads on DDR port 1. This port is used by other masters via the central interconnect
DDR Port 2-Enable HPR | 0 | Enables the usage of high priority reads on DDR port 2. This port is used by HP2 and HP3
DDR Port 3-Enable HPR | 0 | Enables the usage of high priority reads on DDR port 3. This port is used by HP0 and HP1
HPR/LPR Queue Partitioning | HPR(0)/LPR(32) | Indicates the desired partitioning for high and low priority reads in the queue. Note that the queue has a depth of 32 read requests
LPR to Critical Priority Level | 2 | The number of clocks that the LPR queue can be starved before it goes critical. Unit: 32 DDR clock cycles. This value sets the DDR LPR_reg register. Valid values are between 0 and 2047
HPR to Critical Priority Level | 15 | The number of clocks that the HPR queue can be starved before it goes critical. Unit: 32 DDR clock cycles. This value sets the DDR HPR_reg register. Valid values are between 0 and 2047
Write to Critical Priority Level | 2 | Write to Critical Priority Level The number of clocks that the write queue can be starved before it goes critical. Unit: 32 DDR clock cycles. This value sets the DDR WR_reg register. Valid values are between 0 and 2047